## BD95861MUVEVK-101_BOM_REV01
ROHM - TITLE & REVISION HISTORY Revised: Tuesday, January 07, 2014
xxxx Revision: 01
Bill Of Materials January 7,2014 10:31:23 | Page1
Item | Quantity | Reference | Part | PCB Footprint | DESCRIPTION | MANUFACTURER1 | MANUFACTURER1_PART# | DISTR1 | DISTR1_PART# | DNP
______________________________________________
1 | 1 | CR1 | SML-310MTT86 | LED_0603 | LED 570NM GREEN WTR CLR 0603 SMD | Rohm | SML-310MTT86 | DIGIKEY | 511-1299-1-ND
2 | 2 | C1,C2 | 10uF | C1206 | CAP CER 10UF 25V 20% X5R 1206 | Murata | GRM31CR61E106MA12L | DIGIKEY | 490-5423-1-ND
3 | 1 | C3 | 0.1uF | C0603 | CAP CER 0.1UF 50V 10% X7R 0603 | Murata | GRM188R71H104KA93D | DIGIKEY | 490-1519-1-ND
4 | 2 | C4,C5 | 22uF | C1206 | CAP CER 22UF 16V 10% X5R 1206 | Murata | GRM31CR61C226KE15K | DIGIKEY | 490-6512-1-ND
5 | 1 | C6 | 4.7uF | C0603 | CAP CER 4.7UF 25V 10% X5R 0603 | Murata | GRM188R61E475KE11D | DIGIKEY | 490-7203-1-ND
6 | 1 | C7 | 0.47uF | C0603 | CAP CER 0.47UF 25V 10% X7R 0603 | Murata | GRM188R71E474KA12D | DIGIKEY | 490-3291-2-ND
7 | 1 | C8 |  | C1206 | [5 empty] | DNP( Do not place)
8 | 1 | C9 |  | C0805 | [5 empty] | DNP( Do not place)
9 | 1 | D1 | SMAJ15A | DO-214AC | DIODE TVS 15V 400W UNI 5% SMA | Littelfuse Inc | SMAJ15A | DIGIKEY | SMAJ15ALFTR-ND
10 | 2 | D2,D3 | RB085B-30TL | CPD | DIODE SCHOTTKY 30V 10A CPD | Rohm | RB085B-30TL | DIGIKEY | RB085B-30TLCT-ND | DNP( Do not place)
11 | 1 | J1 | 87224-3 | HDR_THVT_1X3_100 | CONN HEADER VERT .100 3POS 15AU | TE Connectivity Div | 87224-3 | DIGIKEY | A26545-ND
12 | 1 | L1 | 2.2uH | SMT_7P1X6P5 | INDUCTOR 2.2UH 8.2A 20% SMD | TDK Corporation | SPM6530T-2R2M | DIGIKEY | 445-4118-1-ND
13 | 1 | Q1 | SST2222AT116 | SOT23_BEC | TRANSISTOR NPN 40V 0.6A SOT-23 | Rohm | SST2222AT116 | DIGIKEY | SST2222AT116TR-ND
14 | 1 | R1 | 20 | R0603 | RES 20 OHM 1/10W 5% 0603 SMD | Rohm | MCR03ERTJ200 | DIGIKEY | RHM20CGTR-ND
15 | 1 | R2 | 24K | R0603 | RES 24K OHM 1/10W 1% 0603 SMD | Rohm | MCR03ERTF2402 | DIGIKEY | RHM24KCFDKR-ND
16 | 1 | R3 | 680 | R0603 | RES 680 OHM 1/10W 1% 0603 SMD | Rohm | MCR03ERTF6800 | DIGIKEY | RHM680CFTR-ND
17 | 1 | R4 | 4.7K | R0603 | RES 4.7K OHM 1/10W 1% 0603 SMD | Rohm | MCR03ERTF4701 | DIGIKEY | RHM4.70KCFTR-ND
18 | 1 | R5 | 100K | R0603 | RES 100K OHM 1/10W 5% 0603 SMD | Rohm | MCR03ERTJ104 | DIGIKEY | RHM100KCGTR-ND
19 | 1 | R6 | 1K | R0603 | RES 1K OHM 1/10W 5% 0603 SMD | Rohm | MCR03ERTJ102 | DIGIKEY | RHM1.0KCGTR-ND
20 | 1 | R7 | 140 | R0603 | RES 140 OHM 1/10W 1% 0603 SMD | Rohm | MCR03ERTF1400 | DIGIKEY | RHM140CFTR-ND
21 | 3 | TP1,TP2,TP5 | TP_63Mil_TH | TP_TH | TEST POINT PC MULTI PURPOSE RED | Keystone Electronics | 5010 | DIGIKEY | 5010K-ND
22 | 2 | TP3,TP4 | TP_63Mil_TH | TP_TH | TEST POINT PC MULTI PURPOSE BLK | Keystone Electronics | 5011 | DIGIKEY | 5011K-ND
23 | 1 | U1 | BD95861MUV | VQFN024V4040 | 7.5V to 18V, 6A Integrated MOSFET 1ch Synchronous Buck DC/DC Converter | ROHM | BD95861MUV
24 | 1 | ZX1 | 0 | SM_180x060 | 1806 footprint solder-short during assembly
25 | 1 |  |  |  | Shunt jumper for header J1 (item #11), CONN SHUNT 2POS GOLD W/HANDLE | TE Connectivity | 881545-1 | DIGIKEY | 881545-1-ND